## icc
	Define function type					Functp*	Functp	Functp	Functp	Functp
	type		os	-gt_ini	ftypes	yacc token	i_lists	[0]	[1]	[2]	[3]
0	UDF		.		UDFA	YYERRC.	gate_i	pass1	pass2	gate3	pass4
1	ARNC		-		ARITH	AVARC	gate_i	pass1	pass2	gate3	pass4
2	ARNF		+		ARITH	YYERRC.	gate_i	pass1	pass2	gate3	pass4
3	ARN		+		ARITH	YYERRC.	gate_i	pass1	pass2	gate3	pass4
4	LOGC		„		GATE	LVARC	gate_i	pass1	pass2	gate3	pass4
5	XOR		^	MIN_GT	GATE	YYERRC.	gate_i	pass1	pass2	gate3	pass4
6	AND		&		GATE	YYERRC.	gate_i	pass1	pass2	gate3	pass4
7	OR		|		GATE	YYERRC.	gate_i	pass1	pass2	gate3	pass4
8	LATCH		%		GATE	YYERRC.	gate_i	pass1	pass2	gate3	pass4
9	SH		*	MAX_GT	D_SH	YYERRC.	ff_i	pass1	pass2	i_ff3	pass4
10	FF		#		D_FF	YYERRC.	ff_i	pass1	pass2	i_ff3	pass4
11	EF		/		RI_BIT	YYERRC.	ff_i	pass1	pass2	i_ff3	pass4
12	VF		>		CH_BIT	YYERRC.	ff_i	pass1	pass2	i_ff3	pass4
13	SW		(		F_SW	YYERRC.	ff_i	pass1	pass2	i_ff3	pass4
14	CF		{		F_CF	YYERRC.	ff_i	pass1	pass2	i_ff3	pass4
15	NCONST		=		ARITH	YYERRC.	ff_i	pass1	pass2	i_ff3	pass4
16	INPB		]		OUTX	YYERRC.	ff_i	pass1	pass2	i_ff3	pass4
17	INPW		[		ARITH	YYERRC.	ff_i	pass1	pass2	i_ff3	pass4
18	INPX		<		TRAB	YYERRC.	ff_i	pass1	pass2	i_ff3	pass4
19	CLK		:	MAX_LV	CLCK	YYERRC.	clock_i	pass1	null1	i_ff3	null1
20	TIM		!		TIMR	YYERRC.	clock_i	pass1	null1	i_ff3	null1
21	ALIAS		@	MAX_OP	GATE	YYERRC.	clock_i	pass1	null1	i_ff3	null1
22	ERR		?		GATE	YYERRC.	clock_i	pass1	null1	i_ff3	null1
23	KEYW		;	MAX_LS	24	CTYPE	25	CWORD	26	IFUNCT	31 TM
	Define output type					Functp2	Functp2	Functp2	Functp	uint
	ftype		fos	gt_fni	types	yacc token	initAct	masterAct	slaveAct	init2	bit2
0	UDFA		U		UDF	UNDEF	err_fn	ft_ini	err_fn	null1	0
1	ARITH		A		ARN	AVAR	arithMa	arithMa	err_fn	gate2	INPT_M
2	GATE			MAX_AR	OR	LVAR	link_ol	link_ol	err_fn	gate2	INPT_M
3	GATEX		_		OR	LVAR	link_ol	link_ol	err_fn	gate2	INPT_M
4	RI_BIT		E	MIN_ACT	EF	YYERRC.	link_cl	riMbit	riSbit	i_ff2	RI_B_M
5	S_SH		s		SH	YYERRC.	link_cl	sMsh	sSsh	i_ff2	S_SH_M
6	R_SH		r		SH	YYERRC.	link_cl	rMsh	rSsh	i_ff2	R_SH_M
7	D_SH		H		SH	YYERRC.	dMsh	dMsh	dSsh	i_ff2	D_SH_M
8	CH_BIT		V		VF	YYERRC.	chMbit	chMbit	chSbit	i_ff2	CH_B_M
9	S_FF		S	1001	FF	YYERRC.	link_cl	sMff	sSff	i_ff2	S_FF_M
10	R_FF		R	1010	FF	YYERRC.	link_cl	rMff	rSff	i_ff2	R_FF_M
11	D_FF		D	1011	FF	YYERRC.	link_cl	dMff	dSff	i_ff2	D_FF_M
12	F_SW		I		SW	YYERRC.	link_cl	fMsw	fSsw	null1	F_CW_M
13	F_CF		F		CF	YYERRC.	link_cl	fMcf	fScf	null1	F_CF_M
14	F_CE		G		CF	YYERRC.	link_cl	fMce	fScf	null1	F_CF_M
15	CLCK		C		CLK	YYERRC.	link_cl	fMfn	clockSfn	i_ff2	CLCK_M
16	TIMR		T		TIM	YYERRC.	link_cl	fMfn	timerSfn	i_ff2	TIMR_M
17	TRAB		B	MAX_ACT	INPX	YYERRC.	err_fn	err_fn	err_fn	null1	0
18	OUTW		W		ARN	AOUT	outMw	outMw	err_fn	null1	OUTP_M
19	OUTX		X		AND	LOUT	outMx	outMx	err_fn	null1	0
20	CLCKL		:		ERR	CVAR	err_fn	err_fn	err_fn	null1	0
21	TIMRL		!		ERR	TVAR	err_fn	err_fn	err_fn	null1	0
22	F_ERR		e	MAX_FTY	ERR	YYERRC.	err_fn	err_fn	err_fn	null1	0
23	ARITH_ALIAS			aA	Live display				arithmetic input, arithmetic output
24	GATE_ALIAS			a	These values are only used in iClive				logic input, arithmetic output
25	GATEX_ALIAS			a_	to colour names of alias nodes correctly				arithmetic input, logic output
26	INV_ALIAS			~					logic input, logic output, inverted
27	INVX_ALIAS			~_					logic input, clock output
42	CLCKL_ALIAS			a:					logic input, timer output
43	TIMRL_ALIAS			a!					icc.ods 1.20 2012/06/15